## Task2
Input
Geometry
Three legs
One-lane each leg
Volumes
| WB | SB | EB
LT | 50 | 100 | 0
TH | 300 | 0 | 300
RT | 0 | 50 | 100
Traffic Characteristics
PHF | 0.95
Phv | 2%
HCS Outputs
|  | Eastbound | Westbound | Southbound
|  | L1 | L1 | L1
Flow Rate |  | 367 | 420 | 157
Service Time |  | 3 | 2.7 | 3.7
Utilization, x |  | 0.51 | 0.55 | 0.25
Dep. Headway, hd |  | 4.97 | 4.75 | 5.73
Capacity |  | 617 | 670 | 407
Delay |  | 12.97 | 13.48 | 10.63
LOS |  | B | B | B
Approach: | Delay | 12.97 | 13.48 | 10.63
| LOS | B | B | B
Intersection | Delay | 12.81 | Intersection | LOS | B
Description of results
Each leg of the intersection has low delay (between 10 and 14 seconds) and LOS of B. The intersection as well has low delay (about 13 seconds) and LOS of B. This means that the intersection is operating much below capacity, shown again by the degree of utilization for each leg being much less than 1.00. Each leg should also have short queue lengths and the intersection should operate very well.

## Task3
Input
Geometry
Three legs
One-lane each leg
Volumes
| WB | SB | EB
LT | 50 | 100 | 0
TH | 300 | 0 | 300
RT | 0 | 50 | 100
Traffic Characteristics
PHF | 0.95
Phv | 2%
HCS Outputs
Correct volumes
Delay
SB Approach | 10.63
Intersection | 12.81
Percent Error in SBLT Vol. | SBLT Vol. | SB Delay | % Error SB Delay | Int. Delay | % Error Int. Delay
-20% | 80 | 10.19 | -4.139% | 12.47 | -2.654%
-15% | 85 | 10.29 | -3.198% | 12.55 | -2.03%
-10% | 90 | 10.39 | -2.258% | 12.63 | -1.405%
-5% | 95 | 10.52 | -1.035% | 12.72 | -0.7026%
0% | 100 | 10.63 | 0% | 12.81 | 0%
5% | 105 | 10.74 | 1.035% | 12.89 | 0.6245%
10% | 110 | 10.85 | 2.07% | 12.98 | 1.327%
15% | 115 | 10.98 | 3.293% | 13.08 | 2.108%
20% | 120 | 11.1 | 4.421% | 13.17 | 2.81%
For Task 2, I will vary the error of the left turn volumes on the southbound approach from -20% to 20% and see what percent error that has on the delay of the southbound approach and the intersection overall.
An error in the SBLT volume that increases the volume results in increases in SB and intersection delay. An error in the SBLT volume that decreases the volume results in decreases in SB and intersection delay. An error of +/- 20% in the SBLT volume produces an error of +/-4% in SB delay and +/-3% in intersection delay. This error wasn't enough to change the LOS of the approach or the the intersection. Overall, the delays of the the SB approach and the intersection weren't very sensitive to the error of the SBLT.