## a19
Assignment 19
Critical Movement Analysis Worksheets (Protected Left Turns)
Step 1: Compute the flow ratio Y for each movement present at the intersection.
|  | East-West Concurrency Group |  |  |  | North-South Concurrency Group
| Ring 1 | v1 | 50 | v2 | 400 | v3 | 150 | v4 | 550
|  | s1 | 1900 | s2 | 3800 | s3 | 1900 | s4 | 3800
|  | Y1 | 0.026316 | Y2 | 0.10526 | Y3 | 0.078947 | Y4 | 0.14474
| Ring 2 | v5 | 200 | v6 | 250 | v7 | 100 | v8 | 400
|  | s5 | 1900 | s6 | 3800 | s7 | 1900 | s8 | 3800
|  | Y5 | 0.10526 | Y6 | 0.065789 | Y7 | 0.052632 | Y8 | 0.10526
Step 2: Determine the flow ratio sums for the phase sequences in each ring for
each concurrency grouop (for the case of protected left turns only)
|  | East-West Concurrency Group |  |  |  | North-South Concurrency Group
| Ring 1 | v1 | 50 | v2 | 400 | v3 | 150 | v4 | 550
|  | s1 | 1900 | s2 | 3800 | s3 | 1900 | s4 | 3800
|  | Y1 | 0.026316 | Y2 | 0.10526 | Y3 | 0.078947 | Y4 | 0.14474
|  | YEW1 | 0.13158 |  |  | YNS1 | 0.22368
| Ring 2 | v5 | 200 | v6 | 250 | v7 | 100 | v8 | 400
|  | s5 | 1900 | s6 | 3800 | s7 | 1900 | s8 | 3800
|  | Y5 | 0.10526 | Y6 | 0.065789 | Y7 | 0.052632 | Y8 | 0.10526
|  | YEW2 | 0.17105 |  |  | YNS2 | 0.15789
Step 3: Within each concurrency group, identify the movements with the maximum
flow ratio sum (for protected left turns). These movements represent the critical
movements for each concurrency group.
|  | East-West Concurrency Group |  |  |  | North-South Concurrency Group
| Ring 1 | v1 | 50 | v2 | 400 | v3 | 150 | v4 | 550
|  | s1 | 1900 | s2 | 3800 | s3 | 1900 | s4 | 3800
|  | Y1 | 0.026316 | Y2 | 0.10526 | Y3 | 0.078947 | Y4 | 0.14474
|  | YEW1 | 0.13158 |  |  | YNS1 | 0.22368
| Ring 2 | v5 | 200 | v6 | 250 | v7 | 100 | v8 | 400
|  | s5 | 1900 | s6 | 3800 | s7 | 1900 | s8 | 3800
|  | Y5 | 0.10526 | Y6 | 0.065789 | Y7 | 0.052632 | Y8 | 0.10526
|  | YEW2 | 0.17105 |  |  | YNS2 | 0.15789
|  |  | YEW-critical | 0.17105 |  |  | YNS-critical | 0.22368
Step 4: Determine the critical degree of saturation (Xc) for the intersection.
|  |  | YEW-critical |  | 0.17105
|  |  | YNS-critical |  | 0.22368
|  |  | C |  | 60
|  |  | L |  | 16
|  |  | Xc |  | 0.53828
Step 5: Determine the sufficiency of capacity
| Based on Xc: |  | Intersection is operating under capacity